Tractor Interface Board A - Bottom
Aerial
Camera Board
NOTE: Video feeds from both cameras connected together for transmitter.
Camera control via power to camera to keep power usage down.
Cap – 0.1uf?
Regulator
Transmitter
(5v only)
Yellow -
Video feed to transmitter
T1
Cap – 0.1uf?
Resistor - 10k?
Switch
Rear Camera
Grey - Power to Cameras – which way round???
Relay
- Relay Coil -
5v only
Power to Cameras in
Black to Purple -
was going to be switched!
Front Camera
Front Camera
- ve
+ ve
Voltage Monitor
Green – Camera switch control.
From “Tractor Interface Board A”
Camera (Rear)
+ve to LEDs
(gear display & working light
via hidden single pin plug/socket)
Multiple – carrying power, video & audio
T1 = ???