Orange - Camera Power Control (A5)
Purple – Cab Lights (PWM possible) (D9)
Green – Front/Back Camera (A0)
-ve (main power supply)
+ve (main power supply)
Tractor Interface Board - Bottom
4.7k?
-ve
Cab Lights
(Black Red)
[Limit Resistor at LEDs]
-ve switched
MOSFET Power Switch
+ve
Camera Power and front/back Control
(Black Red White)
C
+
G
Transistor